## treatment
Treatment Worksheet
Project Name:
Total area of parcel: |  |  | SF
Total impervious surface area: |  |  | SF
Impervious Drainage areas
Name | Area (SF) | Target Water Quality Volume (CF) |  | Treated Volume (CF)
DA1 |  | 0
DA2 |  | 0
DA3 |  | 0
DA4 |  | 0
DA5 |  | 0
DA6 |  | 0
Total | 0 | 0 |  | 0
User Input
Sum of drainage areas equal to total impervious area input
Sum of drainage areas Not equal to total impervious area input
Treatment Percentage = |  | Total Treated Volume / Total Target Water Quality Volume
= |  | #DIV/0!
Instructions:
The spreadsheet calculates the treatment percentage for the project. Follow the steps below.
1. Enter total area of parcel
2. Enter total impervious surface area within the parcel - this includes all hardscape, roofs and parking.
3. Enter the area of each drainage area (DA). Include areas that are not treated.
4. Enter the treated volume for each drainage area. Enter 0 for untreated drainage areas.
5. Verify the sum of drainage areas is equal to total impervious area input.
6. Treatment percentage is calculated and displayed. Verify treatment is greater than 60%.

## ESRI_MAPINFO_SHEET (hidden)
DO NOT EDIT
For Esri use only